## Overview
Goal: | Human Audible Range
Lo Freq: | 43.65 | F1
Hi Freq: | 16744 | C10
Lo Range | F1 | 43.65 | F2 | 174.62 | 25
Mid Range | F2 | 174.62 | C6 | 1046.52 | 31 | +1
Hi Range | C6 | 1046.52 | C10 | 16744 | 48 | +1
104

## 25 Bands (44K) (LoSplit)
VU Meter FFT calculator
Complete the numbers in the green box. The table below will highlight in yellow showing your bands, and the low and high bin values to use in your code.
These values will give you a good starting point, but you may want to calibrate your bin numbers using a tone generator.
| 1 | 64 |  | 16 |  | 4 |  | 1
Sample Rate | 44100 | 689.0625 | 4 | 2756.25 | 4 | 11025 | 4 | 44100 |  | Number of samples per second, dependent on ADC sample rate
Lowest frequency band |  | 55 |  | 220 |  | 880 |  | 3520 |  | Center of lowest required band.
Highest frequency band |  | 220 |  | 880 |  | 3520 |  | 14080 |  | Center of highest required band.
Number of samples |  | 512 |  | 512 |  | 512 |  | 512 |  | Must be power of 2 for MCU FFT libraries
Number of bands |  | 25 |  | 25 |  | 25 |  | 25 |  | Total Bands | LED's per Band
|  | 0.74304 |  | 0.18576 |  | 0.04644 |  | 0.01161 |  | Sample Duration
Sample Duration |  | 0.74304 |  | 0.18576 |  | 0.04644 |  | 0.01161
Frequency mulitplier per band |  | 1.0595 |  | 1.0595 |  | 1.0595 |  | 1.0595 |  | What to multiply each band by to get the next band to give an exponential increase
Nyquist frequency |  | 344.5312 |  | 1378.125 |  | 5512.5 |  | 22050 |  | Maximum frequency which can be detected
Bin width |  | 1.3458 |  | 5.3833 |  | 21.5332 |  | 86.1328 |  | Width of each frequency bin
Number of useable bins |  | 255 |  | 255 |  | 255 |  | 255 |  | We get useable (positive) values only for ((samples/2) -1) bins
| Band | Freq | Center | Freq | Center | Freq | Center | Freq | Center
| 0 | 55 | 40.8671 | 220 | 40.8671 | 880 | 40.8671 | 3520 | 40.8671
| 1 | 58.2705 | 43.2972 | 233.0819 | 43.2972 | 932.3275 | 43.2972 | 3729.3101 | 43.2972
| 2 | 61.7354 | 45.8718 | 246.9417 | 45.8718 | 987.7666 | 45.8718 | 3951.0664 | 45.8718
| 3 | 65.4064 | 48.5995 | 261.6256 | 48.5995 | 1046.5023 | 48.5995 | 4186.009 | 48.5995
| 4 | 69.2957 | 51.4893 | 277.1826 | 51.4893 | 1108.7305 | 51.4893 | 4434.9221 | 51.4893
| 5 | 73.4162 | 54.5511 | 293.6648 | 54.5511 | 1174.6591 | 54.5511 | 4698.6363 | 54.5511
| 6 | 77.7817 | 57.7948 | 311.127 | 57.7948 | 1244.5079 | 57.7948 | 4978.0317 | 57.7948
| 7 | 82.4069 | 61.2315 | 329.6276 | 61.2315 | 1318.5102 | 61.2315 | 5274.0409 | 61.2315
| 8 | 87.3071 | 64.8725 | 349.2282 | 64.8725 | 1396.9129 | 64.8725 | 5587.6517 | 64.8725
| 9 | 92.4986 | 68.73 | 369.9944 | 68.73 | 1479.9777 | 68.73 | 5919.9108 | 68.73
| 10 | 97.9989 | 72.8169 | 391.9954 | 72.8169 | 1567.9817 | 72.8169 | 6271.927 | 72.8169
| 11 | 103.8262 | 77.1468 | 415.3047 | 77.1468 | 1661.2188 | 77.1468 | 6644.8752 | 77.1468
| 12 | 110 | 81.7342 | 440 | 81.7342 | 1760 | 81.7342 | 7040 | 81.7342
| 13 | 116.5409 | 86.5944 | 466.1638 | 86.5944 | 1864.655 | 86.5944 | 7458.6202 | 86.5944
| 14 | 123.4708 | 91.7436 | 493.8833 | 91.7436 | 1975.5332 | 91.7436 | 7902.1328 | 91.7436
| 15 | 130.8128 | 97.1989 | 523.2511 | 97.1989 | 2093.0045 | 97.1989 | 8372.0181 | 97.1989
| 16 | 138.5913 | 102.9787 | 554.3653 | 102.9787 | 2217.461 | 102.9787 | 8869.8442 | 102.9787
| 17 | 146.8324 | 109.1021 | 587.3295 | 109.1021 | 2349.3181 | 109.1021 | 9397.2726 | 109.1021
| 18 | 155.5635 | 115.5897 | 622.254 | 115.5897 | 2489.0159 | 115.5897 | 9956.0635 | 115.5897
| 19 | 164.8138 | 122.463 | 659.2551 | 122.463 | 2637.0205 | 122.463 | 10548.0818 | 122.463
| 20 | 174.6141 | 129.745 | 698.4565 | 129.745 | 2793.8259 | 129.745 | 11175.3034 | 129.745
| 21 | 184.9972 | 137.4601 | 739.9888 | 137.4601 | 2959.9554 | 137.4601 | 11839.8215 | 137.4601
| 22 | 195.9977 | 145.6339 | 783.9909 | 145.6339 | 3135.9635 | 145.6339 | 12543.854 | 145.6339
| 23 | 207.6523 | 154.2937 | 830.6094 | 154.2937 | 3322.4376 | 154.2937 | 13289.7503 | 154.2937
| 24 | 220 | 163.4685 | 880 | 163.4685 | 3520 | 163.4685 | 14080 | 163.4685
| 25 | 233.0819 | 173.1888 | 932.3275 | 173.1888 | 3729.3101 | 173.1888 | 14917.2404 | 173.1888
| 26 | 246.9417 | 183.4872 | 987.7666 | 183.4872 | 3951.0664 | 183.4872 | 15804.2656 | 183.4872
| 27 | 261.6256 | 194.3979 | 1046.5023 | 194.3979 | 4186.009 | 194.3979 | 16744.0362 | 194.3979
| 28 | 277.1826 | 205.9574 | 1108.7305 | 205.9574 | 4434.9221 | 205.9574 | 17739.6884 | 205.9574
| 29 | 293.6648 | 218.2042 | 1174.6591 | 218.2042 | 4698.6363 | 218.2042 | 18794.5451 | 218.2042
| 30 | 311.127 | 231.1793 | 1244.5079 | 231.1793 | 4978.0317 | 231.1793 | 19912.127 | 231.1793
| 31 | 329.6276 | 244.926 | 1318.5102 | 244.926 | 5274.0409 | 244.926 | 21096.1636 | 244.926
| 32 | 349.2282 | 259.49 | 1396.9129 | 259.49 | 5587.6517 | 259.49 | 22350.6068 | 259.49
| 33 | 369.9944 | 274.9201 | 1479.9777 | 274.9201 | 5919.9108 | 274.9201 | 23679.6431 | 274.9201
| 34 | 391.9954 | 291.2677 | 1567.9817 | 291.2677 | 6271.927 | 291.2677 | 25087.7079 | 291.2677
| 35 | 415.3047 | 308.5874 | 1661.2188 | 308.5874 | 6644.8752 | 308.5874 | 26579.5006 | 308.5874
| 36 | 440 | 326.937 | 1760 | 326.937 | 7040 | 326.937 | 28160 | 326.937
| 37 | 466.1638 | 346.3776 | 1864.655 | 346.3776 | 7458.6202 | 346.3776 | 29834.4807 | 346.3776
| 38 | 493.8833 | 366.9743 | 1975.5332 | 366.9743 | 7902.1328 | 366.9743 | 31608.5313 | 366.9743
| 39 | 523.2511 | 388.7958 | 2093.0045 | 388.7958 | 8372.0181 | 388.7958 | 33488.0724 | 388.7958
| 40 | 554.3653 | 411.9148 | 2217.461 | 411.9148 | 8869.8442 | 411.9148 | 35479.3768 | 411.9148
| 41 | 587.3295 | 436.4085 | 2349.3181 | 436.4085 | 9397.2726 | 436.4085 | 37589.0903 | 436.4085
| 42 | 622.254 | 462.3587 | 2489.0159 | 462.3587 | 9956.0635 | 462.3587 | 39824.2539 | 462.3587
| 43 | 659.2551 | 489.852 | 2637.0205 | 489.852 | 10548.0818 | 489.852 | 42192.3273 | 489.852
| 44 | 698.4565 | 518.9801 | 2793.8259 | 518.9801 | 11175.3034 | 518.9801 | 44701.2136 | 518.9801
| 45 | 739.9888 | 549.8402 | 2959.9554 | 549.8402 | 11839.8215 | 549.8402 | 47359.2861 | 549.8402
| 46 | 783.9909 | 582.5354 | 3135.9635 | 582.5354 | 12543.854 | 582.5354 | 50175.4158 | 582.5354
| 47 | 830.6094 | 617.1748 | 3322.4376 | 617.1748 | 13289.7503 | 617.1748 | 53159.0013 | 617.1748
| 48 | 880 | 653.8739 | 3520 | 653.8739 | 14080 | 653.8739 | 56320 | 653.8739
| 49 | 932.3275 | 692.7553 | 3729.3101 | 692.7553 | 14917.2404 | 692.7553 | 59668.9615 | 692.7553
| 50 | 987.7666 | 733.9487 | 3951.0664 | 733.9487 | 15804.2656 | 733.9487 | 63217.0626 | 733.9487
| 51 | 1046.5023 | 777.5915 | 4186.009 | 777.5915 | 16744.0362 | 777.5915 | 66976.1447 | 777.5915
| 52 | 1108.7305 | 823.8295 | 4434.9221 | 823.8295 | 17739.6884 | 823.8295 | 70958.7535 | 823.8295
| 53 | 1174.6591 | 872.817 | 4698.6363 | 872.817 | 18794.5451 | 872.817 | 75178.1806 | 872.817
| 54 | 1244.5079 | 924.7174 | 4978.0317 | 924.7174 | 19912.127 | 924.7174 | 79648.5078 | 924.7174
| 55 | 1318.5102 | 979.7039 | 5274.0409 | 979.7039 | 21096.1636 | 979.7039 | 84384.6546 | 979.7039
| 56 | 1396.9129 | 1037.9602 | 5587.6517 | 1037.9602 | 22350.6068 | 1037.9602 | 89402.4272 | 1037.9602
| 57 | 1479.9777 | 1099.6805 | 5919.9108 | 1099.6805 | 23679.6431 | 1099.6805 | 94718.5722 | 1099.6805
| 58 | 1567.9817 | 1165.0709 | 6271.927 | 1165.0709 | 25087.7079 | 1165.0709 | 100350.8316 | 1165.0709
| 59 | 1661.2188 | 1234.3496 | 6644.8752 | 1234.3496 | 26579.5006 | 1234.3496 | 106318.0026 | 1234.3496
| 60 | 1760 | 1307.7478 | 7040 | 1307.7478 | 28160 | 1307.7478 | 112640 | 1307.7478
| 61 | 1864.655 | 1385.5106 | 7458.6202 | 1385.5106 | 29834.4807 | 1385.5106 | 119337.9229 | 1385.5106
| 62 | 1975.5332 | 1467.8973 | 7902.1328 | 1467.8973 | 31608.5313 | 1467.8973 | 126434.1251 | 1467.8973
| 63 | 2093.0045 | 1555.183 | 8372.0181 | 1555.183 | 33488.0724 | 1555.183 | 133952.2894 | 1555.183
| 64 | 2217.461 | 1647.659 | 8869.8442 | 1647.659 | 35479.3768 | 1647.659 | 141917.5071 | 1647.659
| 65 | 2349.3181 | 1745.6339 | 9397.2726 | 1745.6339 | 37589.0903 | 1745.6339 | 150356.3612 | 1745.6339
| 66 | 2489.0159 | 1849.4347 | 9956.0635 | 1849.4347 | 39824.2539 | 1849.4347 | 159297.0157 | 1849.4347
| 67 | 2637.0205 | 1959.4079 | 10548.0818 | 1959.4079 | 42192.3273 | 1959.4079 | 168769.3091 | 1959.4079
| 68 | 2793.8259 | 2075.9203 | 11175.3034 | 2075.9203 | 44701.2136 | 2075.9203 | 178804.8545 | 2075.9203
| 69 | 2959.9554 | 2199.361 | 11839.8215 | 2199.361 | 47359.2861 | 2199.361 | 189437.1444 | 2199.361
| 70 | 3135.9635 | 2330.1418 | 12543.854 | 2330.1418 | 50175.4158 | 2330.1418 | 200701.6632 | 2330.1418
| 71 | 3322.4376 | 2468.6992 | 13289.7503 | 2468.6992 | 53159.0013 | 2468.6992 | 212636.0052 | 2468.6992
| 72 | 3520 | 2615.4957 | 14080 | 2615.4957 | 56320 | 2615.4957 | 225280 | 2615.4957
| 73 | 3729.3101 | 2771.0212 | 14917.2404 | 2771.0212 | 59668.9615 | 2771.0212 | 238675.8459 | 2771.0212
| 74 | 3951.0664 | 2935.7947 | 15804.2656 | 2935.7947 | 63217.0626 | 2935.7947 | 252868.2502 | 2935.7947
| 75 | 4186.009 | 3110.3661 | 16744.0362 | 3110.3661 | 66976.1447 | 3110.3661 | 267904.5789 | 3110.3661
| 76 | 4434.9221 | 3295.3181 | 17739.6884 | 3295.3181 | 70958.7535 | 3295.3181 | 283835.0141 | 3295.3181
| 77 | 4698.6363 | 3491.2679 | 18794.5451 | 3491.2679 | 75178.1806 | 3491.2679 | 300712.7223 | 3491.2679
| 78 | 4978.0317 | 3698.8695 | 19912.127 | 3698.8695 | 79648.5078 | 3698.8695 | 318594.0313 | 3698.8695
| 79 | 5274.0409 | 3918.8157 | 21096.1636 | 3918.8157 | 84384.6546 | 3918.8157 | 337538.6183 | 3918.8157
| 80 | 5587.6517 | 4151.8406 | 22350.6068 | 4151.8406 | 89402.4272 | 4151.8406 | 357609.709 | 4151.8406
| 81 | 5919.9108 | 4398.7219 | 23679.6431 | 4398.7219 | 94718.5722 | 4398.7219 | 378874.2889 | 4398.7219
| 82 | 6271.927 | 4660.2835 | 25087.7079 | 4660.2835 | 100350.8316 | 4660.2835 | 401403.3264 | 4660.2835
| 83 | 6644.8752 | 4937.3984 | 26579.5006 | 4937.3984 | 106318.0026 | 4937.3984 | 425272.0103 | 4937.3984
| 84 | 7040 | 5230.9914 | 28160 | 5230.9914 | 112640 | 5230.9914 | 450560 | 5230.9914
| 85 | 7458.6202 | 5542.0423 | 29834.4807 | 5542.0423 | 119337.9229 | 5542.0423 | 477351.6918 | 5542.0423
| 86 | 7902.1328 | 5871.5893 | 31608.5313 | 5871.5893 | 126434.1251 | 5871.5893 | 505736.5005 | 5871.5893
| 87 | 8372.0181 | 6220.7322 | 33488.0724 | 6220.7322 | 133952.2894 | 6220.7322 | 535809.1577 | 6220.7322
| 88 | 8869.8442 | 6590.6362 | 35479.3768 | 6590.6362 | 141917.5071 | 6590.6362 | 567670.0282 | 6590.6362
| 89 | 9397.2726 | 6982.5358 | 37589.0903 | 6982.5358 | 150356.3612 | 6982.5358 | 601425.4447 | 6982.5358
| 90 | 9956.0635 | 7397.739 | 39824.2539 | 7397.739 | 159297.0157 | 7397.739 | 637188.0627 | 7397.739
| 91 | 10548.0818 | 7837.6314 | 42192.3273 | 7837.6314 | 168769.3091 | 7837.6314 | 675077.2366 | 7837.6314
| 92 | 11175.3034 | 8303.6812 | 44701.2136 | 8303.6812 | 178804.8545 | 8303.6812 | 715219.418 | 8303.6812
| 93 | 11839.8215 | 8797.4438 | 47359.2861 | 8797.4438 | 189437.1444 | 8797.4438 | 757748.5777 | 8797.4438
| 94 | 12543.854 | 9320.567 | 50175.4158 | 9320.567 | 200701.6632 | 9320.567 | 802806.6529 | 9320.567
| 95 | 13289.7503 | 9874.7968 | 53159.0013 | 9874.7968 | 212636.0052 | 9874.7968 | 850544.0206 | 9874.7968
| 96 | 14080 | 10461.9828 | 56320 | 10461.9828 | 225280 | 10461.9828 | 901120 | 10461.9828
| 97 | 14917.2404 | 11084.0846 | 59668.9615 | 11084.0846 | 238675.8459 | 11084.0846 | 954703.3836 | 11084.0846
| 98 | 15804.2656 | 11743.1786 | 63217.0626 | 11743.1786 | 252868.2502 | 11743.1786 | 1011473.001 | 11743.1786

## 31 Bands (44K) (MidSplit)
VU Meter FFT calculator
Complete the numbers in the green box. The table below will highlight in yellow showing your bands, and the low and high bin values to use in your code.
These values will give you a good starting point, but you may want to calibrate your bin numbers using a tone generator.
| 7 | pack
Sample Rate | 689.0625 | Hz | Number of samples per second, dependent on ADC sample rate | [6 empty] | 2.55 | Octives
Lowest frequency band | 55 | Hz | Center of lowest required band. | [6 empty] | 5.8563 | Multiplier
Highest frequency band | 220 | Hz | Center of highest required band. | [6 empty] | 322.0989 | Top Freq
Number of samples | 1024 |  | Must be power of 2 for MCU FFT libraries | [6 empty] | 12 | LEDs Per Octave
Number of bands | 25 |  | Total Bands |  |  | LED's per Band | 58.5 |  |  | 31.6 | Total LEDs
| 1.4861 | Sec | Sample Duration
1.4861
Frequency mulitplier per band | 1.0595 |  | What to multiply each band by to get the next band to give an exponential increase
Nyquist frequency | 344.5312 | Hz | Maximum frequency which can be detected
Bin width | 0.67291 | Hz | Width of each frequency bin
Number of useable bins | 511 |  | We get useable (positive) values only for ((samples/2) -1) bins
| Band | Frequency | Center bin | Low bin | High bin | 79.1597
| 0 | 55 | 81.7342 | 79.2319 | 84.1643 | 84.1643
| 1 | 58.2705 | 86.5944 | 84.1643 | 89.169 | 89.169
| 2 | 61.7354 | 91.7436 | 89.169 | 94.4713 | 94.4713
| 3 | 65.4064 | 97.1989 | 94.4713 | 100.0888 | 100.0888
| 4 | 69.2957 | 102.9787 | 100.0888 | 106.0404 | 106.0404
| 5 | 73.4162 | 109.1021 | 106.0404 | 112.3459 | 112.3459
| 6 | 77.7817 | 115.5897 | 112.3459 | 119.0263 | 119.0263
| 7 | 82.4069 | 122.463 | 119.0263 | 126.104 | 126.104
| 8 | 87.3071 | 129.745 | 126.104 | 133.6025 | 133.6025
| 9 | 92.4986 | 137.4601 | 133.6025 | 141.547 | 141.547
| 10 | 97.9989 | 145.6339 | 141.547 | 149.9638 | 149.9638
| 11 | 103.8262 | 154.2937 | 149.9638 | 158.8811 | 158.8811
| 12 | 110 | 163.4685 | 158.8811 | 168.3287 | 168.3287
| 13 | 116.5409 | 173.1888 | 168.3287 | 178.338 | 178.338
| 14 | 123.4708 | 183.4872 | 178.338 | 188.9425 | 188.9425
| 15 | 130.8128 | 194.3979 | 188.9425 | 200.1776 | 200.1776
| 16 | 138.5913 | 205.9574 | 200.1776 | 212.0808 | 212.0808
| 17 | 146.8324 | 218.2042 | 212.0808 | 224.6918 | 224.6918
| 18 | 155.5635 | 231.1793 | 224.6918 | 238.0527 | 238.0527
| 19 | 164.8138 | 244.926 | 238.0527 | 252.208 | 252.208
| 20 | 174.6141 | 259.49 | 252.208 | 267.2051 | 267.2051
| 21 | 184.9972 | 274.9201 | 267.2051 | 283.0939 | 283.0939
| 22 | 195.9977 | 291.2677 | 283.0939 | 299.9276 | 299.9276
| 23 | 207.6523 | 308.5874 | 299.9276 | 317.7622 | 317.7622
| 24 | 220 | 326.937 | 317.7622 | 336.6573 | 336.6573
| 25 | 233.0819 | 346.3776 | 336.6573 | 356.676 | 356.676
| 26 | 246.9417 | 366.9743 | 356.676 | 377.885 | 377.885
| 27 | 261.6256 | 388.7958 | 377.885 | 400.3553 | 400.3553 |  | piano
| 28 | 277.1826 | 411.9148 | 400.3553 | 424.1616 | 424.1616
| 29 | 293.6648 | 436.4085 | 424.1616 | 449.3836 | 449.3836
| 30 | 311.127 | 462.3587 | 449.3836 | 476.1053 | 476.1053
| 31 | 329.6276 | 489.852 | 476.1053 | 504.416 | 504.416
| 32 | 349.2282 | 518.9801 | 504.416 | 534.4102 | 534.4102
| 33 | 369.9944 | 549.8402 | 534.4102 | 566.1878 | 566.1878
| 34 | 391.9954 | 582.5354 | 566.1878 | 599.8551 | 599.8551
| 35 | 415.3047 | 617.1748 | 599.8551 | 635.5244 | 635.5244
| 36 | 440 | 653.8739 | 635.5244 | 673.3146 | 673.3146
| 37 | 466.1638 | 692.7553 | 673.3146 | 713.352 | 713.352
| 38 | 493.8833 | 733.9487 | 713.352 | 755.7701 | 755.7701
| 39 | 523.2511 | 777.5915 | 755.7701 | 800.7105 | 800.7105
| 40 | 554.3653 | 823.8295 | 800.7105 | 848.3232 | 848.3232
| 41 | 587.3295 | 872.817 | 848.3232 | 898.7672 | 898.7672
| 42 | 622.254 | 924.7174 | 898.7672 | 952.2106 | 952.2106
| 43 | 659.2551 | 979.7039 | 952.2106 | 1008.832 | 1008.832
| 44 | 698.4565 | 1037.9602 | 1008.832 | 1068.8203 | 1068.8203
| 45 | 739.9888 | 1099.6805 | 1068.8203 | 1132.3757 | 1132.3757
| 46 | 783.9909 | 1165.0709 | 1132.3757 | 1199.7102 | 1199.7102
| 47 | 830.6094 | 1234.3496 | 1199.7102 | 1271.0487 | 1271.0487
| 48 | 880 | 1307.7478 | 1271.0487 | 1346.6292 | 1346.6292
| 49 | 932.3275 | 1385.5106 | 1346.6292 | 1426.704 | 1426.704
| 50 | 987.7666 | 1467.8973 | 1426.704 | 1511.5402 | 1511.5402
| 51 | 1046.5023 | 1555.183 | 1511.5402 | 1601.421 | 1601.421
| 52 | 1108.7305 | 1647.659 | 1601.421 | 1696.6465 | 1696.6465
| 53 | 1174.6591 | 1745.6339 | 1696.6465 | 1797.5343 | 1797.5343
| 54 | 1244.5079 | 1849.4347 | 1797.5343 | 1904.4213 | 1904.4213
| 55 | 1318.5102 | 1959.4079 | 1904.4213 | 2017.6641 | 2017.6641
| 56 | 1396.9129 | 2075.9203 | 2017.6641 | 2137.6406 | 2137.6406
| 57 | 1479.9777 | 2199.361 | 2137.6406 | 2264.7514 | 2264.7514
| 58 | 1567.9817 | 2330.1418 | 2264.7514 | 2399.4205 | 2399.4205
| 59 | 1661.2188 | 2468.6992 | 2399.4205 | 2542.0974 | 2542.0974
| 60 | 1760 | 2615.4957 | 2542.0974 | 2693.2584 | 2693.2584
| 61 | 1864.655 | 2771.0212 | 2693.2584 | 2853.4079 | 2853.4079
| 62 | 1975.5332 | 2935.7947 | 2853.4079 | 3023.0804 | 3023.0804
| 63 | 2093.0045 | 3110.3661 | 3023.0804 | 3202.8421 | 3202.8421
| 64 | 2217.461 | 3295.3181 | 3202.8421 | 3393.293 | 3393.293
| 65 | 2349.3181 | 3491.2679 | 3393.293 | 3595.0687 | 3595.0687
| 66 | 2489.0159 | 3698.8695 | 3595.0687 | 3808.8426 | 3808.8426
| 67 | 2637.0205 | 3918.8157 | 3808.8426 | 4035.3282 | 4035.3282
| 68 | 2793.8259 | 4151.8406 | 4035.3282 | 4275.2813 | 4275.2813
| 69 | 2959.9554 | 4398.7219 | 4275.2813 | 4529.5027 | 4529.5027
| 70 | 3135.9635 | 4660.2835 | 4529.5027 | 4798.841 | 4798.841
| 71 | 3322.4376 | 4937.3984 | 4798.841 | 5084.1949 | 5084.1949
| 72 | 3520 | 5230.9914 | 5084.1949 | 5386.5169 | 5386.5169
| 73 | 3729.3101 | 5542.0423 | 5386.5169 | 5706.8158 | 5706.8158
| 74 | 3951.0664 | 5871.5893 | 5706.8158 | 6046.1607 | 6046.1607
| 75 | 4186.009 | 6220.7322 | 6046.1607 | 6405.6842 | 6405.6842
| 76 | 4434.9221 | 6590.6362 | 6405.6842 | 6786.586 | 6786.586
| 77 | 4698.6363 | 6982.5358 | 6786.586 | 7190.1374 | 7190.1374
| 78 | 4978.0317 | 7397.739 | 7190.1374 | 7617.6852 | 7617.6852
| 79 | 5274.0409 | 7837.6314 | 7617.6852 | 8070.6563 | 8070.6563
| 80 | 5587.6517 | 8303.6812 | 8070.6563 | 8550.5625 | 8550.5625 |  |  | 8.25 Octaves)
| 81 | 5919.9108 | 8797.4438 | 8550.5625 | 9059.0054 | 9059.0054
| 82 | 6271.927 | 9320.567 | 9059.0054 | 9597.6819 | 9597.6819
| 83 | 6644.8752 | 9874.7968 | 9597.6819 | 10168.3898 | 10168.3898
| 84 | 7040 | 10461.9828 | 10168.3898 | 10773.0337 | 10773.0337
| 85 | 7458.6202 | 11084.0846 | 10773.0337 | 11413.6316 | 11413.6316
| 86 | 7902.1328 | 11743.1786 | 11413.6316 | 12092.3215 | 12092.3215
| 87 | 8372.0181 | 12441.4643 | 12092.3215 | 12811.3683 | 12811.3683
| 88 | 8869.8442 | 13181.2723 | 12811.3683 | 13573.1719 | 13573.1719
| 89 | 9397.2726 | 13965.0716 | 13573.1719 | 14380.2747 | 14380.2747
| 90 | 9956.0635 | 14795.4779 | 14380.2747 | 15235.3704 | 15235.3704
| 91 | 10548.0818 | 15675.2628 | 15235.3704 | 16141.3126 | 16141.3126
| 92 | 11175.3034 | 16607.3624 | 16141.3126 | 17101.125 | 17101.125
| 93 | 11839.8215 | 17594.8876 | 17101.125 | 18118.0108 | 18118.0108
| 94 | 12543.854 | 18641.1341 | 18118.0108 | 19195.3638 | 19195.3638
| 95 | 13289.7503 | 19749.5936 | 19195.3638 | 20336.7796 | 20336.7796
| 96 | 14080 | 20923.9655 | 20336.7796 | 21546.0674 | 21546.0674
| 97 | 14917.2404 | 22168.1693 | 21546.0674 | 22827.2632 | 22827.2632
| 98 | 15804.2656 | 23486.3572 | 22827.2632 | 11743.1786 | 11743.1786

## 48 Bands (44K) (HiSplit)
VU Meter FFT calculator
Complete the numbers in the green box. The table below will highlight in yellow showing your bands, and the low and high bin values to use in your code.
These values will give you a good starting point, but you may want to calibrate your bin numbers using a tone generator.
| 2 | pack
Sample Rate | 22050 | Hz | Number of samples per second, dependent on ADC sample rate | [5 empty] | 4 | Octives
Lowest frequency band | 55 | Hz | Center of lowest required band. | [5 empty] | 16 | Multiplier
Highest frequency band | 880 | Hz | Center of highest required band. | [5 empty] | 880 | Top Freq
Number of samples | 4096 |  | Must be power of 2 for MCU FFT libraries | [5 empty] | 12 | LEDs Per Octave
Number of bands | 95 |  | Total Bands |  |  | LED's per Band | 58.5 |  | 49 | Total LEDs
| 0.18576 | Sec | Sample Duration
Frequency mulitplier per band | 1.0299 |  | What to multiply each band by to get the next band to give an exponential increase
Nyquist frequency | 11025 | Hz | Maximum frequency which can be detected
Bin width | 5.3833 | Hz | Width of each frequency bin
Number of useable bins | 2047 |  | We get useable (positive) values only for ((samples/2) -1) bins
| Band | Frequency | Center bin | Low bin | High bin | 10.0593
| 0 | 55 | 10.2168 | 10.0616 | 10.3697 | 10.3697
| 1 | 56.6464 | 10.5226 | 10.3697 | 10.6801 | 10.6801
| 2 | 58.3421 | 10.8376 | 10.6801 | 10.9998 | 10.9998
| 3 | 60.0886 | 11.162 | 10.9998 | 11.3291 | 11.3291
| 4 | 61.8873 | 11.4962 | 11.3291 | 11.6682 | 11.6682
| 5 | 63.7399 | 11.8403 | 11.6682 | 12.0175 | 12.0175
| 6 | 65.648 | 12.1947 | 12.0175 | 12.3773 | 12.3773
| 7 | 67.6132 | 12.5598 | 12.3773 | 12.7478 | 12.7478
| 8 | 69.6371 | 12.9358 | 12.7478 | 13.1294 | 13.1294
| 9 | 71.7217 | 13.323 | 13.1294 | 13.5224 | 13.5224
| 10 | 73.8687 | 13.7218 | 13.5224 | 13.9272 | 13.9272
| 11 | 76.08 | 14.1326 | 13.9272 | 14.3441 | 14.3441
| 12 | 78.3574 | 14.5556 | 14.3441 | 14.7735 | 14.7735
| 13 | 80.703 | 14.9914 | 14.7735 | 15.2158 | 15.2158
| 14 | 83.1189 | 15.4401 | 15.2158 | 15.6712 | 15.6712
| 15 | 85.607 | 15.9023 | 15.6712 | 16.1404 | 16.1404
| 16 | 88.1697 | 16.3784 | 16.1404 | 16.6235 | 16.6235
| 17 | 90.809 | 16.8687 | 16.6235 | 17.1211 | 17.1211
| 18 | 93.5274 | 17.3736 | 17.1211 | 17.6337 | 17.6337
| 19 | 96.3271 | 17.8937 | 17.6337 | 18.1615 | 18.1615
| 20 | 99.2107 | 18.4293 | 18.1615 | 18.7052 | 18.7052
| 21 | 102.1805 | 18.981 | 18.7052 | 19.2651 | 19.2651
| 22 | 105.2393 | 19.5492 | 19.2651 | 19.8418 | 19.8418
| 23 | 108.3896 | 20.1344 | 19.8418 | 20.4358 | 20.4358
| 24 | 111.6343 | 20.7371 | 20.4358 | 21.0475 | 21.0475
| 25 | 114.976 | 21.3579 | 21.0475 | 21.6776 | 21.6776
| 26 | 118.4178 | 21.9973 | 21.6776 | 22.3265 | 22.3265
| 27 | 121.9627 | 22.6557 | 22.3265 | 22.9948 | 22.9948
| 28 | 125.6136 | 23.3339 | 22.9948 | 23.6832 | 23.6832
| 29 | 129.3739 | 24.0324 | 23.6832 | 24.3921 | 24.3921
| 30 | 133.2467 | 24.7518 | 24.3921 | 25.1223 | 25.1223
| 31 | 137.2354 | 25.4928 | 25.1223 | 25.8744 | 25.8744
| 32 | 141.3435 | 26.2559 | 25.8744 | 26.6489 | 26.6489
| 33 | 145.5746 | 27.0419 | 26.6489 | 27.4466 | 27.4466
| 34 | 149.9324 | 27.8514 | 27.4466 | 28.2683 | 28.2683
| 35 | 154.4206 | 28.6851 | 28.2683 | 29.1145 | 29.1145
| 36 | 159.0432 | 29.5438 | 29.1145 | 29.986 | 29.986
| 37 | 163.8041 | 30.4282 | 29.986 | 30.8836 | 30.8836
| 38 | 168.7076 | 31.3391 | 30.8836 | 31.8081 | 31.8081
| 39 | 173.7578 | 32.2772 | 31.8081 | 32.7603 | 32.7603
| 40 | 178.9593 | 33.2434 | 32.7603 | 33.741 | 33.741
| 41 | 184.3164 | 34.2385 | 33.741 | 34.751 | 34.751
| 42 | 189.8339 | 35.2635 | 34.751 | 35.7913 | 35.7913
| 43 | 195.5166 | 36.3191 | 35.7913 | 36.8627 | 36.8627
| 44 | 201.3693 | 37.4063 | 36.8627 | 37.9662 | 37.9662
| 45 | 207.3973 | 38.526 | 37.9662 | 39.1027 | 39.1027
| 46 | 213.6057 | 39.6793 | 39.1027 | 40.2732 | 40.2732
| 47 | 220 | 40.8671 | 40.2732 | 41.4788 | 41.4788
| 48 | 226.5857 | 42.0905 | 41.4788 | 42.7205 | 42.7205
| 49 | 233.3685 | 43.3504 | 42.7205 | 43.9993 | 43.9993
| 50 | 240.3544 | 44.6481 | 43.9993 | 45.3164 | 45.3164
| 51 | 247.5494 | 45.9847 | 45.3164 | 46.673 | 46.673
| 52 | 254.9597 | 47.3612 | 46.673 | 48.0701 | 48.0701
| 53 | 262.5919 | 48.779 | 48.0701 | 49.5091 | 49.5091
| 54 | 270.4526 | 50.2392 | 49.5091 | 50.9911 | 50.9911
| 55 | 278.5486 | 51.7431 | 50.9911 | 52.5175 | 52.5175
| 56 | 286.8869 | 53.292 | 52.5175 | 54.0897 | 54.0897
| 57 | 295.4749 | 54.8873 | 54.0897 | 55.7088 | 55.7088
| 58 | 304.3199 | 56.5304 | 55.7088 | 57.3765 | 57.3765
| 59 | 313.4297 | 58.2226 | 57.3765 | 59.094 | 59.094
| 60 | 322.8122 | 59.9655 | 59.094 | 60.863 | 60.863
| 61 | 332.4755 | 61.7605 | 60.863 | 62.6849 | 62.6849
| 62 | 342.4282 | 63.6093 | 62.6849 | 64.5614 | 64.5614
| 63 | 352.6787 | 65.5135 | 64.5614 | 66.494 | 66.494
| 64 | 363.2361 | 67.4746 | 66.494 | 68.4845 | 68.4845
| 65 | 374.1096 | 69.4945 | 68.4845 | 70.5346 | 70.5346
| 66 | 385.3085 | 71.5748 | 70.5346 | 72.6461 | 72.6461
| 67 | 396.8427 | 73.7174 | 72.6461 | 74.8207 | 74.8207
| 68 | 408.7222 | 75.9241 | 74.8207 | 77.0605 | 77.0605
| 69 | 420.9573 | 78.1969 | 77.0605 | 79.3673 | 79.3673
| 70 | 433.5586 | 80.5377 | 79.3673 | 81.7431 | 81.7431
| 71 | 446.5371 | 82.9486 | 81.7431 | 84.1901 | 84.1901
| 72 | 459.9042 | 85.4316 | 84.1901 | 86.7103 | 86.7103
| 73 | 473.6714 | 87.989 | 86.7103 | 89.306 | 89.306
| 74 | 487.8507 | 90.623 | 89.306 | 91.9794 | 91.9794
| 75 | 502.4545 | 93.3358 | 91.9794 | 94.7328 | 94.7328
| 76 | 517.4954 | 96.1298 | 94.7328 | 97.5686 | 97.5686
| 77 | 532.9866 | 99.0074 | 97.5686 | 100.4893 | 100.4893
| 78 | 548.9415 | 101.9712 | 100.4893 | 103.4974 | 103.4974
| 79 | 565.374 | 105.0237 | 103.4974 | 106.5956 | 106.5956
| 80 | 582.2985 | 108.1676 | 106.5956 | 109.7865 | 109.7865 |  | 8.25 Octaves)
| 81 | 599.7295 | 111.4055 | 109.7865 | 113.073 | 113.073
| 82 | 617.6824 | 114.7405 | 113.073 | 116.4578 | 116.4578
| 83 | 636.1727 | 118.1752 | 116.4578 | 119.944 | 119.944
| 84 | 655.2165 | 121.7128 | 119.944 | 123.5345 | 123.5345
| 85 | 674.8303 | 125.3562 | 123.5345 | 127.2325 | 127.2325
| 86 | 695.0313 | 129.1088 | 127.2325 | 131.0412 | 131.0412
| 87 | 715.837 | 132.9736 | 131.0412 | 134.9639 | 134.9639
| 88 | 737.2656 | 136.9542 | 134.9639 | 139.004 | 139.004
| 89 | 759.3356 | 141.0539 | 139.004 | 143.1651 | 143.1651
| 90 | 782.0662 | 145.2763 | 143.1651 | 147.4508 | 147.4508
| 91 | 805.4773 | 149.6252 | 147.4508 | 151.8647 | 151.8647
| 92 | 829.5892 | 154.1042 | 151.8647 | 156.4107 | 156.4107
| 93 | 854.4229 | 158.7173 | 156.4107 | 161.0929 | 161.0929
| 94 | 880 | 163.4685 | 161.0929 | 165.9152 | 165.9152
| 95 | 906.3427 | 168.3619 | 165.9152 | 170.8818 | 170.8818
| 96 | 933.474 | 173.4018 | 170.8818 | 175.9972 | 175.9972
| 97 | 961.4175 | 178.5926 | 175.9972 | 181.2656 | 181.2656
| 98 | 990.1975 | 183.9387 | 181.2656 | 186.6918 | 186.6918
| 99 | 1019.839 | 189.4449 | 186.6918 | 192.2804 | 192.2804
| 100 | 1050.3678 | 195.1159 | 192.2804 | 198.0363 | 198.0363
| 101 | 1081.8105 | 200.9567 | 198.0363 | 203.9645 | 203.9645
| 102 | 1114.1944 | 206.9723 | 203.9645 | 210.0702 | 210.0702
| 103 | 1147.5477 | 213.168 | 210.0702 | 216.3586 | 216.3586
| 104 | 1181.8995 | 219.5492 | 216.3586 | 222.8353 | 222.8353
| 105 | 1217.2796 | 226.1214 | 222.8353 | 229.5059 | 229.5059
| 106 | 1253.7187 | 232.8903 | 229.5059 | 236.3761 | 236.3761
| 107 | 1291.2487 | 239.8619 | 236.3761 | 243.452 | 243.452
| 108 | 1329.9022 | 247.0421 | 243.452 | 250.7397 | 250.7397
| 109 | 1369.7127 | 254.4373 | 250.7397 | 258.2456 | 258.2456
| 110 | 1410.7149 | 262.0539 | 258.2456 | 265.9762 | 265.9762
| 111 | 1452.9446 | 269.8985 | 265.9762 | 273.9382 | 273.9382
| 112 | 1496.4384 | 277.9779 | 273.9382 | 282.1385 | 282.1385
| 113 | 1541.2342 | 286.2991 | 282.1385 | 290.5843 | 290.5843
| 114 | 1587.3709 | 294.8694 | 290.5843 | 299.2829 | 299.2829
| 115 | 1634.8887 | 303.6963 | 299.2829 | 308.2419 | 308.2419
| 116 | 1683.829 | 312.7875 | 308.2419 | 317.4691 | 317.4691
| 117 | 1734.2343 | 322.1507 | 317.4691 | 326.9725 | 326.9725
| 118 | 1786.1485 | 331.7943 | 326.9725 | 336.7604 | 336.7604
| 119 | 1839.6167 | 341.7265 | 336.7604 | 346.8413 | 346.8413
| 120 | 1894.6855 | 351.9561 | 346.8413 | 357.224 | 357.224
| 121 | 1951.4028 | 362.4919 | 357.224 | 367.9175 | 367.9175
| 122 | 2009.8179 | 373.343 | 367.9175 | 378.931 | 378.931
| 123 | 2069.9817 | 384.519 | 378.931 | 390.2743 | 390.2743
| 124 | 2131.9464 | 396.0296 | 390.2743 | 401.9572 | 401.9572
| 125 | 2195.7661 | 407.8847 | 401.9572 | 413.9897 | 413.9897
| 126 | 2261.4962 | 420.0947 | 413.9897 | 426.3825 | 426.3825
| 127 | 2329.1939 | 432.6702 | 426.3825 | 439.1462 | 439.1462
| 128 | 2398.9182 | 445.6222 | 439.1462 | 452.292 | 452.292
| 129 | 2470.7296 | 458.9618 | 452.292 | 465.8313 | 465.8313
| 130 | 2544.6907 | 472.7008 | 465.8313 | 479.776 | 479.776
| 131 | 2620.8659 | 486.8511 | 479.776 | 494.138 | 494.138
| 132 | 2699.3213 | 501.4249 | 494.138 | 508.93 | 508.93
| 133 | 2780.1253 | 516.4351 | 508.93 | 524.1648 | 524.1648
| 134 | 2863.3481 | 531.8945 | 524.1648 | 539.8556 | 539.8556
| 135 | 2949.0623 | 547.8167 | 539.8556 | 556.0162 | 556.0162
| 136 | 3037.3422 | 564.2156 | 556.0162 | 572.6605 | 572.6605
| 137 | 3128.2649 | 581.1053 | 572.6605 | 589.803 | 589.803
| 138 | 3221.9092 | 598.5007 | 589.803 | 607.4587 | 607.4587
| 139 | 3318.3569 | 616.4168 | 607.4587 | 625.643 | 625.643
| 140 | 3417.6916 | 634.8692 | 625.643 | 644.3715 | 644.3715
| 141 | 3520 | 653.8739 | 644.3715 | 663.6608 | 663.6608
| 142 | 3625.371 | 673.4476 | 663.6608 | 683.5274 | 683.5274
| 143 | 3733.8962 | 693.6072 | 683.5274 | 703.9887 | 703.9887
| 144 | 3845.6701 | 714.3703 | 703.9887 | 725.0626 | 725.0626
| 145 | 3960.79 | 735.7549 | 725.0626 | 746.7673 | 746.7673
| 146 | 4079.3559 | 757.7797 | 746.7673 | 769.1217 | 769.1217
| 147 | 4201.4712 | 780.4638 | 769.1217 | 792.1453 | 792.1453
| 148 | 4327.2419 | 803.8269 | 792.1453 | 815.8581 | 815.8581
| 149 | 4456.7776 | 827.8894 | 815.8581 | 840.2808 | 840.2808
| 150 | 4590.1909 | 852.6722 | 840.2808 | 865.4345 | 865.4345
| 151 | 4727.5979 | 878.1969 | 865.4345 | 891.3413 | 891.3413
| 152 | 4869.1182 | 904.4856 | 891.3413 | 918.0235 | 918.0235
| 153 | 5014.875 | 931.5614 | 918.0235 | 945.5045 | 945.5045
| 154 | 5164.9949 | 959.4476 | 945.5045 | 973.8081 | 973.8081
| 155 | 5319.6086 | 988.1686 | 973.8081 | 1002.9589 | 1002.9589
| 156 | 5478.8507 | 1017.7493 | 1002.9589 | 1032.9825 | 1032.9825
| 157 | 5642.8598 | 1048.2156 | 1032.9825 | 1063.9047 | 1063.9047
| 158 | 5811.7784 | 1079.5938 | 1063.9047 | 1095.7526 | 1095.7526
| 159 | 5985.7535 | 1111.9114 | 1095.7526 | 1128.5539 | 1128.5539
| 160 | 6164.9366 | 1145.1964 | 1128.5539 | 1162.3371 | 1162.3371
| 161 | 6349.4836 | 1179.4778 | 1162.3371 | 1197.1316 | 1197.1316
| 162 | 6539.5549 | 1214.7853 | 1197.1316 | 1232.9676 | 1232.9676
| 163 | 6735.316 | 1251.1499 | 1232.9676 | 1269.8764 | 1269.8764
| 164 | 6936.9372 | 1288.6029 | 1269.8764 | 1307.8901 | 1307.8901
| 165 | 7144.594 | 1327.1772 | 1307.8901 | 1347.0417 | 1347.0417
| 166 | 7358.4669 | 1366.9061 | 1347.0417 | 1387.3653 | 1387.3653
| 167 | 7578.7421 | 1407.8244 | 1387.3653 | 1428.8959 | 1428.8959
| 168 | 7805.6112 | 1449.9675 | 1428.8959 | 1471.6698 | 1471.6698
| 169 | 8039.2716 | 1493.3722 | 1471.6698 | 1515.7242 | 1515.7242
| 170 | 8279.9266 | 1538.0762 | 1515.7242 | 1561.0973 | 1561.0973
| 171 | 8527.7856 | 1584.1184 | 1561.0973 | 1607.8286 | 1607.8286
| 172 | 8783.0643 | 1631.5388 | 1607.8286 | 1655.9588 | 1655.9588
| 173 | 9045.9847 | 1680.3788 | 1655.9588 | 1705.5298 | 1705.5298
| 174 | 9316.7756 | 1730.6809 | 1705.5298 | 1756.5848 | 1756.5848
| 175 | 9595.6726 | 1782.4887 | 1756.5848 | 1809.168 | 1809.168
| 176 | 9882.9184 | 1835.8473 | 1809.168 | 1863.3253 | 1863.3253
| 177 | 10178.7629 | 1890.8033 | 1863.3253 | 1919.1038 | 1919.1038
| 178 | 10483.4634 | 1947.4044 | 1919.1038 | 1976.5521 | 1976.5521
| 179 | 10797.2852 | 2005.6998 | 1976.5521 | 2035.72 | 2035.72
| 180 | 11120.5011 | 2065.7403 | 2035.72 | 2096.6591 | 2096.6591
| 181 | 11453.3925 | 2127.578 | 2096.6591 | 2159.4225 | 2159.4225
| 182 | 11796.249 | 2191.2669 | 2159.4225 | 2224.0647 | 2224.0647
| 183 | 12149.3689 | 2256.8624 | 2224.0647 | 2290.6419 | 2290.6419
| 184 | 12513.0594 | 2324.4214 | 2290.6419 | 2359.2121 | 2359.2121
| 185 | 12887.637 | 2394.0028 | 2359.2121 | 2429.8349 | 2429.8349
| 186 | 13273.4275 | 2465.6671 | 2429.8349 | 2502.5719 | 2502.5719
| 187 | 13670.7666 | 2539.4766 | 2502.5719 | 2577.4862 | 2577.4862
| 188 | 14080 | 2615.4957 | 2577.4862 | 2654.643 | 2654.643
| 189 | 14501.4838 | 2693.7904 | 2654.643 | 2734.1096 | 2734.1096
| 190 | 14935.5847 | 2774.4288 | 2734.1096 | 2815.955 | 2815.955
| 191 | 15382.6804 | 2857.4811 | 2815.955 | 2900.2504 | 2900.2504
| 192 | 15843.1598 | 2943.0196 | 2900.2504 | 2987.0692 | 2987.0692
| 193 | 16317.4237 | 3031.1187 | 2987.0692 | 3076.4869 | 3076.4869
| 194 | 16805.8846 | 3121.855 | 3076.4869 | 3168.5813 | 3168.5813
| 195 | 17308.9676 | 3215.3075 | 3168.5813 | 3263.4325 | 3263.4325
| 196 | 17827.1103 | 3311.5575 | 3263.4325 | 3361.1232 | 3361.1232
| 197 | 18360.7636 | 3410.6888 | 3361.1232 | 3461.7381 | 3461.7381
| 198 | 18910.3917 | 3512.7875 | 3461.7381 | 3565.365 | 3565.365
| 199 | 19476.473 | 3617.9426 | 3565.365 | 3672.094 | 3672.094
| 200 | 20059.4998 | 3726.2454 | 3672.094 | 3782.0179 | 3782.0179
| 201 | 20659.9795 | 3837.7903 | 3782.0179 | 3895.2323 | 3895.2323
| 202 | 21278.4345 | 3952.6743 | 3895.2323 | 4011.8358 | 4011.8358
| 203 | 21915.403 | 4070.9973 | 4011.8358 | 4131.9298 | 4131.9298
| 204 | 22571.439 | 4192.8623 | 4131.9298 | 4255.6188 | 4255.6188
| 205 | 23247.1134 | 4318.3754 | 4255.6188 | 4383.0105 | 4383.0105
| 206 | 23943.0141 | 4447.6456 | 4383.0105 | 4514.2156 | 4514.2156
| 207 | 24659.7466 | 4580.7856 | 4514.2156 | 4649.3483 | 4649.3483
| 208 | 25397.9343 | 4717.9111 | 4649.3483 | 4788.5262 | 4788.5262
| 209 | 26158.2197 | 4859.1414 | 4788.5262 | 4931.8704 | 4931.8704
| 210 | 26941.2641 | 5004.5995 | 4931.8704 | 5079.5056 | 5079.5056
| 211 | 27747.749 | 5154.4118 | 5079.5056 | 5231.5603 | 5231.5603
| 212 | 28578.3759 | 5308.7087 | 5231.5603 | 5388.1666 | 5388.1666
| 213 | 29433.8675 | 5467.6246 | 5388.1666 | 5549.461 | 5549.461
| 214 | 30314.9683 | 5631.2975 | 5549.461 | 5715.5838 | 5715.5838
| 215 | 31222.4447 | 5799.87 | 5715.5838 | 5886.6793 | 5886.6793
| 216 | 32157.0864 | 5973.4887 | 5886.6793 | 2986.7443 | 2986.7443