## 37 Bands (44K) (LoSplit)
VU Meter FFT calculator
Complete the numbers in the green box. The table below will highlight in yellow showing your bands, and the low and high bin values to use in your code.
These values will give you a good starting point, but you may want to calibrate your bin numbers using a tone generator.
| 16 | SAMPLE_SKIP
Sample Rate | 2756.25 | Hz | Number of samples per second, dependent on ADC sample rate | [5 empty] | 2.25 | Octives |  | 5512.5
Lowest frequency band | 46.2493 | Hz | Center of lowest required band. | [5 empty] | 4.7568 | Multiplier
Highest frequency band | 220.0002 | Hz | Center of highest required band. | [5 empty] | 220.0002 | Top Freq
Number of samples | 1024 |  | Must be power of 2 for MCU FFT libraries | [5 empty] | 16 | LEDs Per Octave
Number of bands | 37 |  | Total Bands |  |  | LED's per Band |  |  | 37 | Total LEDs
| 0.37152 | Sec | Sample Duration
Frequency mulitplier per band | 1.0443 |  | What to multiply each band by to get the next band to give an exponential increase
Nyquist frequency | 1378.125 | Hz | Maximum frequency which can be detected
Bin width | 2.6917 | Hz | Width of each frequency bin
Number of useable bins | 511 |  | We get useable (positive) values only for ((samples/2) -1) bins | [6 empty] | Bands per FFT
[11 empty] | Bands | Octaves
| Band | Frequency | Center bin | Low bin | High bin | 16 |  |  |  | Low | 37 | 2.25
| 0 | 46.2493 | 17.1825 | 0 | 17.5629 | 17 |  |  |  | Mid | 48 | 3
| 1 | 48.297 | 17.9433 | 17.5629 | 18.3405 | 18.3405 |  |  |  | High | 52 | 3.25
| 2 | 50.4353 | 18.7377 | 18.3405 | 19.1525 | 19.1525
| 3 | 52.6682 | 19.5673 | 19.1525 | 20.0004 | 20.0004 |  |  |  | Total | 137 | 8.5
| 4 | 55 | 20.4336 | 20.0004 | 20.8859 | 20.8859 | 46.2493
| 5 | 57.4351 | 21.3382 | 20.8859 | 21.8106 | 21.8106
| 6 | 59.978 | 22.283 | 21.8106 | 22.7762 | 22.7762
| 7 | 62.6334 | 23.2695 | 22.7762 | 23.7846 | 23.7846
| 8 | 65.4064 | 24.2998 | 23.7846 | 24.8377 | 24.8377
| 9 | 68.3022 | 25.3756 | 24.8377 | 25.9373 | 25.9373
| 10 | 71.3262 | 26.4991 | 25.9373 | 27.0857 | 27.0857
| 11 | 74.4841 | 27.6723 | 27.0857 | 28.2849 | 28.2849
| 12 | 77.7818 | 28.8974 | 28.2849 | 29.5371 | 29.5371
| 13 | 81.2255 | 30.1768 | 29.5371 | 30.8449 | 30.8449
| 14 | 84.8217 | 31.5129 | 30.8449 | 32.2105 | 32.2105
| 15 | 88.577 | 32.9081 | 32.2105 | 33.6366 | 33.6366
| 16 | 92.4987 | 34.365 | 33.6366 | 35.1258 | 35.1258
| 17 | 96.5939 | 35.8865 | 35.1258 | 36.6809 | 36.6809
| 18 | 100.8705 | 37.4753 | 36.6809 | 38.3049 | 38.3049
| 19 | 105.3364 | 39.1345 | 38.3049 | 40.0008 | 40.0008
| 20 | 110.0001 | 40.8671 | 40.0008 | 41.7718 | 41.7718
| 21 | 114.8702 | 42.6765 | 41.7718 | 43.6212 | 43.6212
| 22 | 119.9559 | 44.5659 | 43.6212 | 45.5525 | 45.5525
| 23 | 125.2668 | 46.539 | 45.5525 | 47.5693 | 47.5693
| 24 | 130.8129 | 48.5995 | 47.5693 | 49.6753 | 49.6753
| 25 | 136.6045 | 50.7512 | 49.6753 | 51.8747 | 51.8747
| 26 | 142.6525 | 52.9981 | 51.8747 | 54.1713 | 54.1713
| 27 | 148.9682 | 55.3446 | 54.1713 | 56.5697 | 56.5697
| 28 | 155.5636 | 57.7949 | 56.5697 | 59.0743 | 59.0743
| 29 | 162.451 | 60.3537 | 59.0743 | 61.6897 | 61.6897
| 30 | 169.6433 | 63.0258 | 61.6897 | 64.421 | 64.421
| 31 | 177.1541 | 65.8161 | 64.421 | 67.2731 | 67.2731
| 32 | 184.9973 | 68.7301 | 67.2731 | 70.2515 | 70.2515
| 33 | 193.1879 | 71.773 | 70.2515 | 73.3618 | 73.3618
| 34 | 201.741 | 74.9507 | 73.3618 | 76.6099 | 76.6099
| 35 | 210.6729 | 78.269 | 76.6099 | 80.0017 | 80.0017
| 36 | 220.0002 | 81.7343 | 80.0017 | 83.5436 | 83.5436
| 37 | 229.7404 | 85.353 | 83.5436 | 87.2424 | 87.2424
| 38 | 239.9119 | 89.1319 | 87.2424 | 91.105 | 91.105
| 39 | 250.5337 | 93.0781 | 91.105 | 95.1385 | 95.1385
| 40 | 261.6257 | 97.199 | 95.1385 | 99.3507 | 99.3507
| 41 | 273.2089 | 101.5024 | 99.3507 | 103.7493 | 103.7493
| 42 | 285.3049 | 105.9963 | 103.7493 | 108.3427 | 108.3427
| 43 | 297.9364 | 110.6891 | 108.3427 | 113.1394 | 113.1394
| 44 | 311.1272 | 115.5898 | 113.1394 | 118.1485 | 118.1485
| 45 | 324.902 | 120.7073 | 118.1485 | 123.3794 | 123.3794
| 46 | 339.2866 | 126.0515 | 123.3794 | 128.8419 | 128.8419
| 47 | 354.3081 | 131.6323 | 128.8419 | 134.5462 | 134.5462
| 48 | 369.9947 | 137.4602 | 134.5462 | 140.5031 | 140.5031
| 49 | 386.3757 | 143.546 | 140.5031 | 146.7237 | 146.7237
| 50 | 403.4821 | 149.9014 | 146.7237 | 153.2197 | 153.2197
| 51 | 421.3457 | 156.5381 | 153.2197 | 160.0033 | 160.0033
| 52 | 440.0003 | 163.4686 | 160.0033 | 167.0873 | 167.0873
| 53 | 459.4808 | 170.706 | 167.0873 | 174.4849 | 174.4849
| 54 | 479.8237 | 178.2638 | 174.4849 | 182.21 | 182.21
| 55 | 501.0673 | 186.1562 | 182.21 | 190.2771 | 190.2771
| 56 | 523.2515 | 194.398 | 190.2771 | 198.7014 | 198.7014
| 57 | 546.4178 | 203.0048 | 198.7014 | 207.4986 | 207.4986
| 58 | 570.6098 | 211.9925 | 207.4986 | 216.6854 | 216.6854
| 59 | 595.8729 | 221.3783 | 216.6854 | 226.2789 | 226.2789
| 60 | 622.2544 | 231.1795 | 226.2789 | 236.2971 | 236.2971
| 61 | 649.804 | 241.4147 | 236.2971 | 246.7589 | 246.7589
| 62 | 678.5732 | 252.103 | 246.7589 | 257.6838 | 257.6838
| 63 | 708.6162 | 263.2646 | 257.6838 | 269.0925 | 269.0925
| 64 | 739.9894 | 274.9203 | 269.0925 | 281.0062 | 281.0062
| 65 | 772.7515 | 287.0921 | 281.0062 | 293.4474 | 293.4474
| 66 | 806.9641 | 299.8027 | 293.4474 | 306.4394 | 306.4394
| 67 | 842.6915 | 313.0761 | 306.4394 | 320.0067 | 320.0067
| 68 | 880.0006 | 326.9372 | 320.0067 | 334.1746 | 334.1746
| 69 | 918.9616 | 341.4119 | 334.1746 | 348.9697 | 348.9697
| 70 | 959.6475 | 356.5275 | 348.9697 | 364.4199 | 364.4199
| 71 | 1002.1347 | 372.3124 | 364.4199 | 380.5542 | 380.5542
| 72 | 1046.503 | 388.796 | 380.5542 | 397.4028 | 397.4028
| 73 | 1092.8356 | 406.0095 | 397.4028 | 414.9973 | 414.9973
| 74 | 1141.2196 | 423.9851 | 414.9973 | 433.3708 | 433.3708
| 75 | 1191.7457 | 442.7565 | 433.3708 | 452.5578 | 452.5578
| 76 | 1244.5088 | 462.359 | 452.5578 | 472.5942 | 472.5942
| 77 | 1299.6079 | 482.8294 | 472.5942 | 493.5177 | 493.5177
| 78 | 1357.1465 | 504.2061 | 493.5177 | 515.3676 | 515.3676
| 79 | 1417.2325 | 526.5292 | 515.3676 | 538.1849 | 538.1849
| 80 | 1479.9787 | 549.8406 | 538.1849 | 562.0124 | 562.0124 |  | 8.25 Octaves)
| 81 | 1545.503 | 574.1841 | 562.0124 | 586.8948 | 586.8948
| 82 | 1613.9282 | 599.6054 | 586.8948 | 612.8788 | 612.8788
| 83 | 1685.3829 | 626.1522 | 612.8788 | 640.0133 | 640.0133
| 84 | 1760.0012 | 653.8744 | 640.0133 | 668.3491 | 668.3491
| 85 | 1837.9231 | 682.8239 | 668.3491 | 697.9395 | 697.9395
| 86 | 1919.2949 | 713.0551 | 697.9395 | 728.8399 | 728.8399
| 87 | 2004.2694 | 744.6247 | 728.8399 | 761.1084 | 761.1084
| 88 | 2093.006 | 777.5921 | 761.1084 | 794.8055 | 794.8055
| 89 | 2185.6713 | 812.019 | 794.8055 | 829.9946 | 829.9946
| 90 | 2282.4392 | 847.9702 | 829.9946 | 866.7416 | 866.7416
| 91 | 2383.4914 | 885.513 | 866.7416 | 905.1155 | 905.1155
| 92 | 2489.0176 | 924.718 | 905.1155 | 945.1884 | 945.1884
| 93 | 2599.2158 | 965.6588 | 945.1884 | 987.0355 | 987.0355
| 94 | 2714.2929 | 1008.4121 | 987.0355 | 1030.7353 | 1030.7353
| 95 | 2834.465 | 1053.0584 | 1030.7353 | 1076.3698 | 1076.3698
| 96 | 2959.9574 | 1099.6812 | 1076.3698 | 1124.0248 | 1124.0248
| 97 | 3091.006 | 1148.3683 | 1124.0248 | 1173.7896 | 1173.7896
| 98 | 3227.8565 | 1199.2109 | 1173.7896 | 599.6054 | 599.6054

## 48 Bands (44K) (MidSplit)
VU Meter FFT calculator
Complete the numbers in the green box. The table below will highlight in yellow showing your bands, and the low and high bin values to use in your code.
These values will give you a good starting point, but you may want to calibrate your bin numbers using a tone generator.
| 8 | pack
Sample Rate | 5512.5 | Hz | Number of samples per second, dependent on ADC sample rate | [6 empty] | 3 | Octives
Lowest frequency band | 220 | Hz | Center of lowest required band. | [6 empty] | 8 | Multiplier
Highest frequency band | 1760 | Hz | Center of highest required band. | [6 empty] | 1760 | Top Freq
Number of samples | 1024 |  | Must be power of 2 for MCU FFT libraries | [6 empty] | 16 | LEDs Per Octave
Number of bands | 49 |  | Total Bands |  |  | LED's per Band | 58.5 |  |  | 49 | Total LEDs
| 0.18576 | Sec | Sample Duration
Frequency mulitplier per band | 1.0443 |  | What to multiply each band by to get the next band to give an exponential increase
Nyquist frequency | 2756.25 | Hz | Maximum frequency which can be detected
Bin width | 5.3833 | Hz | Width of each frequency bin
Number of useable bins | 511 |  | We get useable (positive) values only for ((samples/2) -1) bins
| Band | Frequency | Center bin | Low bin | High bin | 39.9224
| 0 | 220 | 40.8671 | 0 | 41.7718 | 41.7718
| 1 | 229.7402 | 42.6765 | 41.7718 | 43.6212 | 43.6212
| 2 | 239.9117 | 44.5659 | 43.6212 | 45.5525 | 45.5525
| 3 | 250.5335 | 46.539 | 45.5525 | 47.5692 | 47.5692
| 4 | 261.6256 | 48.5995 | 47.5692 | 49.6753 | 49.6753
| 5 | 273.2087 | 50.7512 | 49.6753 | 51.8746 | 51.8746
| 6 | 285.3047 | 52.9981 | 51.8746 | 54.1713 | 54.1713
| 7 | 297.9362 | 55.3445 | 54.1713 | 56.5697 | 56.5697
| 8 | 311.127 | 57.7948 | 56.5697 | 59.0742 | 59.0742
| 9 | 324.9018 | 60.3536 | 59.0742 | 61.6897 | 61.6897
| 10 | 339.2864 | 63.0257 | 61.6897 | 64.4209 | 64.4209
| 11 | 354.3079 | 65.8161 | 64.4209 | 67.2731 | 67.2731
| 12 | 369.9944 | 68.73 | 67.2731 | 70.2515 | 70.2515
| 13 | 386.3755 | 71.773 | 70.2515 | 73.3618 | 73.3618
| 14 | 403.4818 | 74.9506 | 73.3618 | 76.6098 | 76.6098
| 15 | 421.3454 | 78.269 | 76.6098 | 80.0016 | 80.0016
| 16 | 440 | 81.7342 | 80.0016 | 83.5436 | 83.5436
| 17 | 459.4805 | 85.3529 | 83.5436 | 87.2424 | 87.2424
| 18 | 479.8234 | 89.1318 | 87.2424 | 91.1049 | 91.1049
| 19 | 501.067 | 93.078 | 91.1049 | 95.1385 | 95.1385
| 20 | 523.2511 | 97.1989 | 95.1385 | 99.3506 | 99.3506
| 21 | 546.4174 | 101.5023 | 99.3506 | 103.7493 | 103.7493
| 22 | 570.6094 | 105.9962 | 103.7493 | 108.3426 | 108.3426
| 23 | 595.8724 | 110.689 | 108.3426 | 113.1394 | 113.1394
| 24 | 622.254 | 115.5897 | 113.1394 | 118.1485 | 118.1485
| 25 | 649.8035 | 120.7073 | 118.1485 | 123.3793 | 123.3793
| 26 | 678.5728 | 126.0514 | 123.3793 | 128.8418 | 128.8418
| 27 | 708.6157 | 131.6322 | 128.8418 | 134.5461 | 134.5461 |  | piano
| 28 | 739.9888 | 137.4601 | 134.5461 | 140.503 | 140.503
| 29 | 772.751 | 143.5459 | 140.503 | 146.7236 | 146.7236
| 30 | 806.9636 | 149.9013 | 146.7236 | 153.2196 | 153.2196
| 31 | 842.6909 | 156.538 | 153.2196 | 160.0032 | 160.0032
| 32 | 880 | 163.4685 | 160.0032 | 167.0872 | 167.0872
| 33 | 918.9609 | 170.7058 | 167.0872 | 174.4847 | 174.4847
| 34 | 959.6468 | 178.2636 | 174.4847 | 182.2098 | 182.2098
| 35 | 1002.134 | 186.156 | 182.2098 | 190.277 | 190.277
| 36 | 1046.5023 | 194.3979 | 190.277 | 198.7012 | 198.7012
| 37 | 1092.8349 | 203.0046 | 198.7012 | 207.4985 | 207.4985
| 38 | 1141.2188 | 211.9924 | 207.4985 | 216.6852 | 216.6852
| 39 | 1191.7449 | 221.3781 | 216.6852 | 226.2787 | 226.2787
| 40 | 1244.5079 | 231.1793 | 226.2787 | 236.2969 | 236.2969
| 41 | 1299.607 | 241.4145 | 236.2969 | 246.7587 | 246.7587
| 42 | 1357.1455 | 252.1029 | 246.7587 | 257.6836 | 257.6836
| 43 | 1417.2315 | 263.2644 | 257.6836 | 269.0923 | 269.0923
| 44 | 1479.9777 | 274.9201 | 269.0923 | 281.006 | 281.006
| 45 | 1545.5019 | 287.0919 | 281.006 | 293.4472 | 293.4472
| 46 | 1613.9271 | 299.8025 | 293.4472 | 306.4392 | 306.4392
| 47 | 1685.3818 | 313.0759 | 306.4392 | 320.0064 | 320.0064
| 48 | 1760 | 326.937 | 320.0064 | 334.1743 | 334.1743
| 49 | 1837.9219 | 341.4117 | 334.1743 | 348.9695 | 348.9695
| 50 | 1919.2936 | 356.5273 | 348.9695 | 364.4197 | 364.4197
| 51 | 2004.268 | 372.3121 | 364.4197 | 380.5539 | 380.5539
| 52 | 2093.0045 | 388.7958 | 380.5539 | 397.4025 | 397.4025
| 53 | 2185.6697 | 406.0092 | 397.4025 | 414.997 | 414.997
| 54 | 2282.4376 | 423.9848 | 414.997 | 433.3705 | 433.3705
| 55 | 2383.4898 | 442.7562 | 433.3705 | 452.5574 | 452.5574
| 56 | 2489.0159 | 462.3587 | 452.5574 | 472.5939 | 472.5939
| 57 | 2599.214 | 482.8291 | 472.5939 | 493.5174 | 493.5174
| 58 | 2714.2911 | 504.2057 | 493.5174 | 515.3673 | 515.3673
| 59 | 2834.463 | 526.5288 | 515.3673 | 538.1845 | 538.1845
| 60 | 2959.9554 | 549.8402 | 538.1845 | 562.012 | 562.012
| 61 | 3091.0038 | 574.1837 | 562.012 | 586.8944 | 586.8944
| 62 | 3227.8542 | 599.605 | 586.8944 | 612.8784 | 612.8784
| 63 | 3370.7635 | 626.1518 | 612.8784 | 640.0129 | 640.0129
| 64 | 3520 | 653.8739 | 640.0129 | 668.3487 | 668.3487
| 65 | 3675.8437 | 682.8234 | 668.3487 | 697.939 | 697.939
| 66 | 3838.5872 | 713.0546 | 697.939 | 728.8394 | 728.8394
| 67 | 4008.536 | 744.6242 | 728.8394 | 761.1079 | 761.1079
| 68 | 4186.009 | 777.5915 | 761.1079 | 794.805 | 794.805
| 69 | 4371.3395 | 812.0184 | 794.805 | 829.994 | 829.994
| 70 | 4564.8752 | 847.9696 | 829.994 | 866.741 | 866.741
| 71 | 4766.9795 | 885.5124 | 866.741 | 905.1149 | 905.1149
| 72 | 4978.0317 | 924.7174 | 905.1149 | 945.1877 | 945.1877
| 73 | 5198.428 | 965.6581 | 945.1877 | 987.0348 | 987.0348
| 74 | 5428.5821 | 1008.4114 | 987.0348 | 1030.7345 | 1030.7345
| 75 | 5668.926 | 1053.0576 | 1030.7345 | 1076.3691 | 1076.3691
| 76 | 5919.9108 | 1099.6805 | 1076.3691 | 1124.024 | 1124.024
| 77 | 6182.0076 | 1148.3675 | 1124.024 | 1173.7888 | 1173.7888
| 78 | 6455.7085 | 1199.2101 | 1173.7888 | 1225.7568 | 1225.7568
| 79 | 6741.5271 | 1252.3036 | 1225.7568 | 1280.0257 | 1280.0257
| 80 | 7040 | 1307.7478 | 1280.0257 | 1336.6973 | 1336.6973 |  |  | 8.25 Octaves)
| 81 | 7351.6874 | 1365.6468 | 1336.6973 | 1395.878 | 1395.878
| 82 | 7677.1744 | 1426.1091 | 1395.878 | 1457.6788 | 1457.6788
| 83 | 8017.072 | 1489.2484 | 1457.6788 | 1522.2157 | 1522.2157
| 84 | 8372.0181 | 1555.183 | 1522.2157 | 1589.61 | 1589.61
| 85 | 8742.679 | 1624.0369 | 1589.61 | 1659.988 | 1659.988
| 86 | 9129.7505 | 1695.9391 | 1659.988 | 1733.482 | 1733.482
| 87 | 9533.9591 | 1771.0248 | 1733.482 | 1810.2298 | 1810.2298
| 88 | 9956.0635 | 1849.4347 | 1810.2298 | 1890.3755 | 1890.3755
| 89 | 10396.8561 | 1931.3162 | 1890.3755 | 1974.0695 | 1974.0695
| 90 | 10857.1642 | 2016.8229 | 1974.0695 | 2061.4691 | 2061.4691
| 91 | 11337.8519 | 2106.1153 | 2061.4691 | 2152.7381 | 2152.7381
| 92 | 11839.8215 | 2199.361 | 2152.7381 | 2248.048 | 2248.048
| 93 | 12364.0152 | 2296.735 | 2248.048 | 2347.5776 | 2347.5776
| 94 | 12911.4169 | 2398.4201 | 2347.5776 | 2451.5137 | 2451.5137
| 95 | 13483.0542 | 2504.6073 | 2451.5137 | 2560.0515 | 2560.0515
| 96 | 14080 | 2615.4957 | 2560.0515 | 2673.3946 | 2673.3946
| 97 | 14703.3749 | 2731.2936 | 2673.3946 | 2791.7559 | 2791.7559
| 98 | 15354.3489 | 2852.2183 | 2791.7559 | 1426.1091 | 1426.1091

## 52 Bands (44K) (HiSplit)
VU Meter FFT calculator
Complete the numbers in the green box. The table below will highlight in yellow showing your bands, and the low and high bin values to use in your code.
These values will give you a good starting point, but you may want to calibrate your bin numbers using a tone generator.
| 1 | pack
Sample Rate | 44100 | Hz | Number of samples per second, dependent on ADC sample rate | [5 empty] | 3.25 | Octives
Lowest frequency band | 1760 | Hz | Center of lowest required band. | [5 empty] | 9.5137 | Multiplier
Highest frequency band | 16744.0362 | Hz | Center of highest required band. | [5 empty] | 16744.0362 | Top Freq
Number of samples | 1024 |  | Must be power of 2 for MCU FFT libraries | [5 empty] | 16 | LEDs Per Octave
Number of bands | 53 |  | Total Bands |  |  | LED's per Band | 58.5 |  | 53 | Total LEDs
| 0.02322 | Sec | Sample Duration
Frequency mulitplier per band | 1.0443 |  | What to multiply each band by to get the next band to give an exponential increase
Nyquist frequency | 22050 | Hz | Maximum frequency which can be detected
Bin width | 43.0664 | Hz | Width of each frequency bin
Number of useable bins | 511 |  | We get useable (positive) values only for ((samples/2) -1) bins
| Band | Frequency | Center bin | Low bin | High bin | 39.9224
| 0 | 1760 | 40.8671 | 0 | 41.7718 | 41.7718
| 1 | 1837.9219 | 42.6765 | 41.7718 | 43.6212 | 43.6212
| 2 | 1919.2936 | 44.5659 | 43.6212 | 45.5525 | 45.5525
| 3 | 2004.268 | 46.539 | 45.5525 | 47.5692 | 47.5692
| 4 | 2093.0045 | 48.5995 | 47.5692 | 49.6753 | 49.6753
| 5 | 2185.6697 | 50.7512 | 49.6753 | 51.8746 | 51.8746
| 6 | 2282.4376 | 52.9981 | 51.8746 | 54.1713 | 54.1713
| 7 | 2383.4898 | 55.3445 | 54.1713 | 56.5697 | 56.5697
| 8 | 2489.0159 | 57.7948 | 56.5697 | 59.0742 | 59.0742
| 9 | 2599.214 | 60.3536 | 59.0742 | 61.6897 | 61.6897
| 10 | 2714.2911 | 63.0257 | 61.6897 | 64.4209 | 64.4209
| 11 | 2834.463 | 65.8161 | 64.4209 | 67.2731 | 67.2731
| 12 | 2959.9554 | 68.73 | 67.2731 | 70.2515 | 70.2515
| 13 | 3091.0038 | 71.773 | 70.2515 | 73.3618 | 73.3618
| 14 | 3227.8542 | 74.9506 | 73.3618 | 76.6098 | 76.6098
| 15 | 3370.7635 | 78.269 | 76.6098 | 80.0016 | 80.0016
| 16 | 3520 | 81.7342 | 80.0016 | 83.5436 | 83.5436
| 17 | 3675.8437 | 85.3529 | 83.5436 | 87.2424 | 87.2424
| 18 | 3838.5872 | 89.1318 | 87.2424 | 91.1049 | 91.1049
| 19 | 4008.536 | 93.078 | 91.1049 | 95.1385 | 95.1385
| 20 | 4186.009 | 97.1989 | 95.1385 | 99.3506 | 99.3506
| 21 | 4371.3395 | 101.5023 | 99.3506 | 103.7493 | 103.7493
| 22 | 4564.8752 | 105.9962 | 103.7493 | 108.3426 | 108.3426
| 23 | 4766.9795 | 110.689 | 108.3426 | 113.1394 | 113.1394
| 24 | 4978.0317 | 115.5897 | 113.1394 | 118.1485 | 118.1485
| 25 | 5198.428 | 120.7073 | 118.1485 | 123.3793 | 123.3793
| 26 | 5428.5821 | 126.0514 | 123.3793 | 128.8418 | 128.8418
| 27 | 5668.926 | 131.6322 | 128.8418 | 134.5461 | 134.5461
| 28 | 5919.9108 | 137.4601 | 134.5461 | 140.503 | 140.503
| 29 | 6182.0076 | 143.5459 | 140.503 | 146.7236 | 146.7236
| 30 | 6455.7085 | 149.9013 | 146.7236 | 153.2196 | 153.2196
| 31 | 6741.5271 | 156.538 | 153.2196 | 160.0032 | 160.0032
| 32 | 7040 | 163.4685 | 160.0032 | 167.0872 | 167.0872
| 33 | 7351.6874 | 170.7058 | 167.0872 | 174.4847 | 174.4847
| 34 | 7677.1744 | 178.2636 | 174.4847 | 182.2098 | 182.2098
| 35 | 8017.072 | 186.156 | 182.2098 | 190.277 | 190.277
| 36 | 8372.0181 | 194.3979 | 190.277 | 198.7012 | 198.7012
| 37 | 8742.679 | 203.0046 | 198.7012 | 207.4985 | 207.4985
| 38 | 9129.7505 | 211.9924 | 207.4985 | 216.6852 | 216.6852
| 39 | 9533.9591 | 221.3781 | 216.6852 | 226.2787 | 226.2787
| 40 | 9956.0635 | 231.1793 | 226.2787 | 236.2969 | 236.2969
| 41 | 10396.8561 | 241.4145 | 236.2969 | 246.7587 | 246.7587
| 42 | 10857.1642 | 252.1029 | 246.7587 | 257.6836 | 257.6836
| 43 | 11337.8519 | 263.2644 | 257.6836 | 269.0923 | 269.0923
| 44 | 11839.8215 | 274.9201 | 269.0923 | 281.006 | 281.006
| 45 | 12364.0152 | 287.0919 | 281.006 | 293.4472 | 293.4472
| 46 | 12911.4169 | 299.8025 | 293.4472 | 306.4392 | 306.4392
| 47 | 13483.0542 | 313.0759 | 306.4392 | 320.0064 | 320.0064
| 48 | 14080 | 326.937 | 320.0064 | 334.1743 | 334.1743
| 49 | 14703.3749 | 341.4117 | 334.1743 | 348.9695 | 348.9695
| 50 | 15354.3489 | 356.5273 | 348.9695 | 364.4197 | 364.4197
| 51 | 16034.144 | 372.3121 | 364.4197 | 380.5539 | 380.5539
| 52 | 16744.0362 | 388.7958 | 380.5539 | 397.4025 | 397.4025
| 53 | 17485.358 | 406.0092 | 397.4025 | 414.997 | 414.997
| 54 | 18259.5009 | 423.9848 | 414.997 | 433.3705 | 433.3705
| 55 | 19067.9181 | 442.7562 | 433.3705 | 452.5574 | 452.5574
| 56 | 19912.127 | 462.3587 | 452.5574 | 472.5939 | 472.5939
| 57 | 20793.7121 | 482.8291 | 472.5939 | 493.5174 | 493.5174
| 58 | 21714.3284 | 504.2057 | 493.5174 | 515.3673 | 515.3673
| 59 | 22675.7039 | 526.5288 | 515.3673 | 538.1845 | 538.1845
| 60 | 23679.6431 | 549.8402 | 538.1845 | 562.012 | 562.012
| 61 | 24728.0304 | 574.1837 | 562.012 | 586.8944 | 586.8944
| 62 | 25822.8339 | 599.605 | 586.8944 | 612.8784 | 612.8784
| 63 | 26966.1084 | 626.1518 | 612.8784 | 640.0129 | 640.0129
| 64 | 28160 | 653.8739 | 640.0129 | 668.3487 | 668.3487
| 65 | 29406.7497 | 682.8234 | 668.3487 | 697.939 | 697.939
| 66 | 30708.6978 | 713.0546 | 697.939 | 728.8394 | 728.8394
| 67 | 32068.288 | 744.6242 | 728.8394 | 761.1079 | 761.1079
| 68 | 33488.0724 | 777.5915 | 761.1079 | 794.805 | 794.805
| 69 | 34970.716 | 812.0184 | 794.805 | 829.994 | 829.994
| 70 | 36519.0019 | 847.9696 | 829.994 | 866.741 | 866.741
| 71 | 38135.8362 | 885.5124 | 866.741 | 905.1149 | 905.1149
| 72 | 39824.2539 | 924.7174 | 905.1149 | 945.1877 | 945.1877
| 73 | 41587.4243 | 965.6581 | 945.1877 | 987.0348 | 987.0348
| 74 | 43428.6568 | 1008.4114 | 987.0348 | 1030.7345 | 1030.7345
| 75 | 45351.4077 | 1053.0576 | 1030.7345 | 1076.3691 | 1076.3691
| 76 | 47359.2861 | 1099.6805 | 1076.3691 | 1124.024 | 1124.024
| 77 | 49456.0608 | 1148.3675 | 1124.024 | 1173.7888 | 1173.7888
| 78 | 51645.6677 | 1199.2101 | 1173.7888 | 1225.7568 | 1225.7568
| 79 | 53932.2168 | 1252.3036 | 1225.7568 | 1280.0257 | 1280.0257
| 80 | 56320 | 1307.7478 | 1280.0257 | 1336.6973 | 1336.6973 |  | 8.25 Octaves)
| 81 | 58813.4994 | 1365.6468 | 1336.6973 | 1395.878 | 1395.878
| 82 | 61417.3955 | 1426.1091 | 1395.878 | 1457.6788 | 1457.6788
| 83 | 64136.5759 | 1489.2484 | 1457.6788 | 1522.2157 | 1522.2157
| 84 | 66976.1447 | 1555.183 | 1522.2157 | 1589.61 | 1589.61
| 85 | 69941.432 | 1624.0369 | 1589.61 | 1659.988 | 1659.988
| 86 | 73038.0037 | 1695.9391 | 1659.988 | 1733.482 | 1733.482
| 87 | 76271.6724 | 1771.0248 | 1733.482 | 1810.2298 | 1810.2298
| 88 | 79648.5078 | 1849.4347 | 1810.2298 | 1890.3755 | 1890.3755
| 89 | 83174.8485 | 1931.3162 | 1890.3755 | 1974.0695 | 1974.0695
| 90 | 86857.3137 | 2016.8229 | 1974.0695 | 2061.4691 | 2061.4691
| 91 | 90702.8155 | 2106.1153 | 2061.4691 | 2152.7381 | 2152.7381
| 92 | 94718.5722 | 2199.361 | 2152.7381 | 2248.048 | 2248.048
| 93 | 98912.1217 | 2296.735 | 2248.048 | 2347.5776 | 2347.5776
| 94 | 103291.3354 | 2398.4201 | 2347.5776 | 2451.5137 | 2451.5137
| 95 | 107864.4335 | 2504.6073 | 2451.5137 | 2560.0515 | 2560.0515
| 96 | 112640 | 2615.4957 | 2560.0515 | 2673.3946 | 2673.3946
| 97 | 117626.9989 | 2731.2936 | 2673.3946 | 2791.7559 | 2791.7559
| 98 | 122834.791 | 2852.2183 | 2791.7559 | 1426.1091 | 1426.1091